## Impianto
DATI INPUT |  |  | PERFORMANCE IMPIANTO |  |  | PUNTI TERMODINAMICI
Fluido | nitrogen |  | Wmecc | 481.1486 | kW | STATO | m [kg/s] | P [bar] | T [°C] | h [kJ/kg] | s [kJ/kg/K] | r [kg/m3] | x [-]
m1 | 1 | kg/s | m.Liq. Export | 0.095999 | kg/s | 1 | 1 | 1 | 10 | 293.6501 | 6.7855 | 1.1903 | -
T1 | 10 | °C | Consumo Spec. | 5012.0314 | kJ/kg | 2 | 1 | 300 | 10 | 249.6902 | 4.9309 | 314.4392 | -
P1 | 1 | bar |  |  |  | 3 | 1 | 300 | -110 | 57.9384 | 4.0392 | 579.4453 | -
P2 | 300 | bar |  |  |  | 4 | 1 | 1 | -195.9065 | 57.9384 | 5.1639 | 5.0373 | 0.904
T3 | -110 | °C |  |  |  | 5vs | 0.904 | 1 | -195.9065 | 77.0728 | 5.4116 | 4.5565 | 1
[6 empty] | 5ls | 0.095999 | 1 | -195.9065 | -122.2468 | 2.8312 | 806.5905 | 0
COMPRESSIONE ISOTERMA | [5 empty] | 1' | 0.904 | 1 | 5.7144 | 289.1873 | 6.7696 | 1.2087 | -
h1 | 293.6501 | kJ/kg |  |  |  | MK | 0.095999 | 1 | 50.3548 | 335.6752 | 6.9242 | 1.0415 | -
T2 | 10 | °C |  |  |  |  | 4.2856
h2 | 249.6902 | kJ/kg
dh21 | -43.9599 | kJ/kg
s2 | 4.9309 | kJ/kg/K
s1 | 6.7855 | kJ/kg/K
ds21 | -1.8545 | kJ/kg/K
q | -525.1085 | kJ/kg
lavoro | 481.1486 | kJ/kg
LAMINAZIONE ISOENTALPICA
h3 | 57.9384 | kJ/kg
h4 | 57.9384 | kJ/kg
T4 | -195.9065 | °C
x4 | 0.904 | -
q | 0 | kJ/kg
l | 0 | kJ/kg
SEPARATORE
h5vs | 77.0728 | kJ/kg
h5ls | -122.2468 | kJ/kg
m5vs | 0.904 | kg/s
m5ls | 0.095999 | kg/s
q | 0 | kJ/kg
l | 0 | kJ/kg
SCAMBIATORE DI CALORE
h1' | 289.1873 | kJ/kg
T1' | 5.7144 | °C
MIXER MAKE-UP
mMK | 0.095999 | kg/s
hMK | 335.6752 | kJ/kg
TMK | 50.3548 | °C
1
2
|q|
|lav|
2
3
L
V
4
5vs
5ls
MK
1
1'
5vs
1'
3
2

## Calcolo Proprietà
PROPRIETA' FLUIDI PURI
Fluido | water
Proprietà output | P [Pa]
In1 | T [K]
Valore In1 | 328
In2 | Q [-]
Valore In2 | 0.1
Valore Out | 15649.1745

## ListaFluidiProp
Lista Fluidi puri | Proprietà
1-Butene | conductivity [W/m/K] | Conduttività termica
Acetone | CPMASS [J/kg/K] | Calore specifico a pressione costante
Air | CVMASS [J/kg/K] | Calore specifico a vloume costante
Ammonia | D [kg/m3] | Densità
Argon | H [J/kg] | Entalpia
Benzene | MOLARMASS [g/kmol] | Massa molare
CarbonDioxide | P [Pa] | Pressione
CarbonMonoxide | PCRIT [Pa] | Pressione Critica
CarbonylSulfide | PTRIPLE [Pa] | Pressione del punto triplo
cis-2-Butene | Q [-] | Titolo di vapore
CycloHexane | RHOCRIT [kg/m3] | Densità del punto triplo
Cyclopentane | S [J/kg/K] | Entropia
CycloPropane | T [K] | Temperatura
D4 | TCRIT [K] | Temperatura Critica
D5 | TTRIPLE [K] | Temperatura punto triplo
D6 | VISCOSITY [Pa*s] | Viscosità dinamica
Deuterium
Dichloroethane
DiethylEther
DimethylCarbonate
DimethylEther
Ethane
Ethanol
EthylBenzene
Ethylene
EthyleneOxide
Fluorine
HeavyWater
Helium
HFE143m
Hydrogen
HydrogenChloride
HydrogenSulfide
IsoButane
IsoButene
Isohexane
Isopentane
Krypton
m-Xylene
MD2M
MD3M
MD4M
MDM
Methane
Methanol
MethylLinoleate
MethylLinolenate
MethylOleate
MethylPalmitate
MethylStearate
MM
n-Butane
n-Decane
n-Dodecane
n-Heptane
n-Hexane
n-Nonane
n-Octane
n-Pentane
n-Propane
n-Undecane
Neon
Neopentane
Nitrogen
NitrousOxide
Novec649
o-Xylene
OrthoDeuterium
OrthoHydrogen
Oxygen
p-Xylene
ParaDeuterium
ParaHydrogen
Propylene
Propyne
R11
R113
R114
R115
R116
R12
R123
R1233zd(E)
R1234yf
R1234ze(E)
R1234ze(Z)
R124
R125
R13
R134a
R13I1
R14
R141b
R142b
R143a
R152A
R161
R21
R218
R22
R227EA
R23
R236EA
R236FA
R245ca
R245fa
R32
R365MFC
R40
R404A
R407C
R41
R410A
R507A
RC318
SES36
SulfurDioxide
SulfurHexafluoride
Toluene
trans-2-Butene
Water
Xenon

## T-s
NomeFluido | nitrogen |  |  |  |  | nn | 20
Tcrit | 126.192 | K | -146.958 | °C |  | T1-T5vs | 205.9065 | T2-T3 | 120 |  |  | S3-S4 | -1.1248 | T1'-T5vs | 201.6209
Pcrit | 33.958 | bar |  |  |  | DT | 10.2953 | DT | 6 |  |  | DT | -0.056239 | DT | 10.081
scrit | 4.2216 | kJ/kg/K
[6 empty] | iso-P1 [bar] | 1 | iso-P2 [bar] | 300 |  |  | iso-h3 [kJ/kg] | 57.9384 | iso-P1 [bar] | 1
T [°C] | T [K] | Psat [bar] | s_liq [kJ/kg/K] | svap [kJ/kg/K] |  | T | s | T | s |  |  | T | s | T | s
-147 | 126.15 | 33.8892 | 4.1604 | 4.2762 | 1 | 10 | 6.7855 | 10 | 4.9309 | 249.6902 | 0 | -110 | 4.0392 | 5.7144 | 6.7696 | 289.1873 | 0 | 4.2856 | 4.2856
-148 | 125.15 | 32.3004 | 4.0463 | 4.4158 | 2 | -0.29533 | 6.7469 | 4 | 4.9009 | 241.2829 | 8.4073 | -109.9558 | 4.0954 | -4.3667 | 6.7312 | 278.6891 | 9.4905 | 8.3667
-150 | 123.15 | 29.3293 | 3.9535 | 4.5188 | 3 | -10.5907 | 6.7068 | -2 | 4.8699 | 232.7752 | 16.915 | -110.9185 | 4.1516 | -14.4477 | 6.6914 | 268.1897 | 18.9819 | 12.4477
-152 | 121.15 | 26.5883 | 3.8858 | 4.5863 | 4 | -20.886 | 6.6652 | -8 | 4.8378 | 224.1611 | 25.5291 | -113.205 | 4.2079 | -24.5287 | 6.65 | 257.6888 | 28.4747 | 16.5287
-154 | 119.15 | 24.0514 | 3.8274 | 4.6402 | 5 | -31.1813 | 6.6218 | -14 | 4.8045 | 215.4347 | 34.2555 | -117.2486 | 4.2641 | -34.6098 | 6.6069 | 247.1858 | 37.9694 | 20.6098
-156 | 117.15 | 21.7019 | 3.7739 | 4.6865 | 6 | -41.4766 | 6.5765 | -20 | 4.7699 | 206.5898 | 43.1004 | -123.6 | 4.3204 | -44.6908 | 6.5619 | 236.6803 | 47.4665 | 24.6908
-158 | 115.15 | 19.5268 | 3.7235 | 4.7281 | 7 | -51.772 | 6.5291 | -26 | 4.7341 | 197.6207 | 52.0695 | -132.7397 | 4.3766 | -54.7719 | 6.5148 | 226.1716 | 56.9664 | 28.7719
-160 | 113.15 | 17.5156 | 3.6751 | 4.7665 | 8 | -62.0673 | 6.4794 | -32 | 4.6968 | 188.5216 | 61.1686 | -144.3355 | 4.4328 | -64.8529 | 6.4656 | 215.659 | 66.4698 | 32.8529
-162 | 111.15 | 15.6589 | 3.6281 | 4.8026 | 9 | -72.3626 | 6.4273 | -38 | 4.658 | 179.2876 | 70.4026 | -153.9513 | 4.4891 | -74.934 | 6.4138 | 205.1416 | 75.9774 | 36.934
-164 | 109.15 | 13.9485 | 3.582 | 4.8371 | 10 | -82.6579 | 6.3723 | -44 | 4.6177 | 169.9143 | 79.7759 | -160.6981 | 4.5453 | -85.015 | 6.3593 | 194.6186 | 85.4903 | 41.015
-166 | 107.15 | 12.3767 | 3.5366 | 4.8705 | 11 | -92.9533 | 6.3143 | -50 | 4.5756 | 160.3984 | 89.2918 | -166.2358 | 4.6015 | -95.0961 | 6.3018 | 184.0884 | 95.0096 | 45.0961
-168 | 105.15 | 10.936 | 3.4915 | 4.9031 | 12 | -103.2486 | 6.2528 | -56 | 4.5317 | 150.7381 | 98.9521 | -170.9292 | 4.6578 | -105.1771 | 6.2409 | 173.5494 | 104.5369 | 49.1771
-170 | 103.15 | 9.6198 | 3.4467 | 4.9353 | 13 | -113.5439 | 6.1874 | -62 | 4.4859 | 140.933 | 108.7572 | -174.9975 | 4.714 | -115.2581 | 6.1761 | 162.9991 | 114.0743 | 53.2581
-172 | 101.15 | 8.4212 | 3.4019 | 4.9674 | 14 | -123.8392 | 6.1175 | -68 | 4.4381 | 130.9846 | 118.7056 | -178.5835 | 4.7703 | -125.3392 | 6.1069 | 152.4345 | 123.6247 | 57.3392
-174 | 99.15 | 7.3338 | 3.357 | 4.9995 | 15 | -134.1346 | 6.0425 | -74 | 4.3882 | 120.8965 | 128.7937 | -181.7855 | 4.8265 | -135.4202 | 6.0328 | 141.8509 | 133.1923 | 61.4202
-176 | 97.15 | 6.3514 | 3.3119 | 5.0319 | 16 | -144.4299 | 5.9616 | -80 | 4.3361 | 110.6749 | 139.0153 | -184.6744 | 4.8827 | -145.5013 | 5.9528 | 131.2416 | 142.7832 | 65.5013
-178 | 95.15 | 5.4677 | 3.2664 | 5.0647 | 17 | -154.7252 | 5.8736 | -86 | 4.2816 | 100.3281 | 149.3621 | -187.303 | 4.939 | -155.5823 | 5.8659 | 120.5965 | 152.4064 | 69.5823
-180 | 93.15 | 4.6767 | 3.2206 | 5.0982 | 18 | -165.0205 | 5.7771 | -92 | 4.2248 | 89.8672 | 159.823 | -189.7119 | 4.9952 | -165.6634 | 5.7708 | 109.8992 | 162.0767 | 73.6634
-182 | 91.15 | 3.9725 | 3.1742 | 5.1325 | 19 | -175.3159 | 5.6702 | -98 | 4.1655 | 79.3054 | 170.3847 | -191.9326 | 5.0515 | -175.7444 | 5.6655 | 99.1223 | 171.819 | 77.7444
-184 | 89.15 | 3.3492 | 3.1273 | 5.1679 | 20 | -185.6112 | 5.5499 | -104 | 4.1037 | 68.6575 | 181.0327 | -193.9907 | 5.1077 | -185.8255 | 5.5473 | 88.2149 | 181.6793 | 81.8255
-186 | 87.15 | 2.8009 | 3.0797 | 5.2045 | 21 | -195.9065 | 5.4116 | -110 | 4.0392 | 57.9384 | 191.7518 | -195.9065 | 5.1639 | -195.9065 | 5.4116 | 77.0728 | 191.7518 | 85.9065
-188 | 85.15 | 2.3219 | 3.0313 | 5.2425
-190 | 83.15 | 1.9067 | 2.9821 | 5.2822
-192 | 81.15 | 1.5497 | 2.932 | 5.3238
-194 | 79.15 | 1.2456 | 2.8809 | 5.3676
-196 | 77.15 | 0.98899 | 2.8288 | 5.4139
-198 | 75.15 | 0.77491 | 2.7754 | 5.4629
-200 | 73.15 | 0.59842 | 2.7209 | 5.5151
Note on G1: Andrea giostri: Numero di tratti per discretizzazione